## PCB_INSTRUMENTATION_VSOURCE_BOM
Comment | Description | Designator | Footprint | LibRef | Quantity | Supplier 1 | Supplier Part Number 1
100nF | Capacitor | C1, C3, C5, C7, C11 | RAD-0.2 | C | 5
2200 uF @25V | Polarized Capacitor | C2 | CAPPR5-13x21 | CP | 1
330nF | Capacitor | C4, C6 | RAD-0.2 | C | 2
22pF | Capacitor | C8, C9, C10 | RAD-0.2 | C | 3
100n | Capacitor | C12, C13, C14, C15, C16, C17, C18 | RAD-0.2 | C | 7
1N4007 | Diode | D1, D2, D3, D4 | DIODE-1N400X | D | 4
1N4007 | 1 Amp General Purpose Rectifier | D5 | DO-41 | Diode 1N4007 | 1
1N4733 | Zener Diode | D6, D7, D8 | DIODE-SIGNAL | D Zener | 3
AC(IN) | Header, 3-Pin | P1 | HDR1X3 | Header 3 | 1
LCD 16x2 | Header, 10-Pin | P2 | HDR1X10 | Header 10 | 1
FAN | Header, 3-Pin | P3 | HDR1X3 | Header 3 | 1
V var | Header, 3-Pin | P4 | HDR1X3 | Header 3 | 1
V fixed | Header, 3-Pin | P5 | HDR1X3 | Header 3 | 1
ACS712 | Header, 3-Pin | P6 | HDR1X3 | Header 3 | 1
4k7 | Resistor | R1 | AXIAL-0.4 | R | 1
150r | Resistor | R2 | AXIAL-0.4 | R | 1
12k | Resistor | R3, R7 | AXIAL-0.4 | R | 2
24k | Potentiometer | R4 | VR1 | R Pot | 1
6k8 | Resistor | R5 | AXIAL-0.4 | R | 1
100k | Potentiometer | R6 | VR1 | R Pot | 1
100k | Resistor | R8 | AXIAL-0.4 | R | 1
1k | Resistor | R9, R10, R11 | AXIAL-0.4 | R | 3
100 | Resistor | R12 | AXIAL-0.4 | R | 1
PIC18F1220-I/P | High Performance, Enhanced Flash Microcontroller with 10-Bit A/D and nanoWatt Technology, 4K Flash, 18-Pin PDIP, Industrial Temperature | U1 | PDIP300-P18 | PIC18F1220-I/P | 1 | Digi-Key | PIC18F1220-I/P-ND
LM7812 | Series 3-Terminal Positive Regulators, 3-pin TO-220 | U2 | T03B | LM7808CT | 1 | Farnell | 9490248
LM7805 | Series 3-Terminal Positive Regulators, 3-pin TO-220 | U3 | T03B | LM7808CT | 1 | Farnell | 9490248
TL431ACLP | Adjustable Precision Shunt Regulator | U4 | LP03 | TL431ACLP | 1
LM358AJG | Dual Operational Amplifier | U5, U6 | JG008 | LM358AJG | 2
LM35CAZ | Precision Centigrade Temperature Sensor, 3-pin TO-92 | U7 | Z03A | LM35CAZ | 1 | Farnell | 9494529
10MHz | Crystal Oscillator | Y1 | CRYSTAL-HC49S | XTAL | 1